## Battery Tender
| Description | Vendor | Amount (ex VAT) | Type | Notes
Open costs - Installer to provide firm/fixed pricing (vendors specified by the installer)
| Fit battery controls cabinet - Installation labour | Enclosure-Tec | ??
| Battery Energy Storage System - Minimum 500kW, 1100kWh system | [Contractor] | ?? |  | For example a Tesla Powerpack PP 2h (557.5kW/1115 kWh) meets this spec (5 packs)
| Time & Materials to meet Manufacturer's Construction Checklist activities | [Contractor] | ?? |  | For example meet the requirements of the Tesla Construction Checklist activities - 25/02/2020 v2.4
| All other costs | [Contractor] | ?? |  | Travel, project management & documentation etc
Novated equipment & costs (vendors specified by the client)
HMCE to accept full price risk on equipment prices below
| Battery controls GRP cabinet - Equipment + Shipping | Enclosure-Tec | 1680 | Quoted
| G99 Battery Cabinet + Battery Meter + G99 Commissioning | Macklins | 3911.17 | Quoted | To CEPRO spec
| National Grid FFR control equipment | Limejump | 1632 | Quoted | To CEPRO spec
| Schneider Acti9 Distribution panel | Schneider | 800 | Estimate
| Contract Lift costs | King Lifting | 1200 | Estimate